## Sheet1
objid | Object id | Property | Data type | Factor | Example | Result | Unit | device_class | icon | HaBleFactors | Binary? | HaBleFactors2 | propname | sensor.py | sensor.py - accuracy
0 | 0x00 | packet id | uint8 (1 byte) | 1 | 20009 | 9 |  | DEVICE_CLASS_EMPTY |  | 0 | nonbinary |  | packet_id | "packet_id": 0x00, | "packet_id": {"measurement_type": 0x00, "accuracy_decimals": 0, "unit_of_measurement":"" , "device_class": DEVICE_CLASS_EMPTY},
1 | 0x01 | battery | uint8 (1 byte) | 1 | 20161 | 97 | % | DEVICE_CLASS_BATTERY |  | 0 | nonbinary |  | battery | "battery": 0x01, | "battery": {"measurement_type": 0x01, "accuracy_decimals": 0, "unit_of_measurement":"%" , "device_class": DEVICE_CLASS_BATTERY},
2 | 0x02 | temperature | sint16 (2 bytes) | 0.01 | 2302CA09 | 25.06 | °C | DEVICE_CLASS_TEMPERATURE |  | 2 | nonbinary | ¦¦ obj_meas_type == 0x02 | temperature | "temperature": 0x02, | "temperature": {"measurement_type": 0x02, "accuracy_decimals": 2, "unit_of_measurement":"°C" , "device_class": DEVICE_CLASS_TEMPERATURE},
3 | 0x03 | humidity | uint16 (2 bytes) | 0.01 | 0303BF13 | 50.55 | % | DEVICE_CLASS_HUMIDITY |  | 2 | nonbinary | ¦¦ obj_meas_type == 0x03 | humidity | "humidity": 0x03, | "humidity": {"measurement_type": 0x03, "accuracy_decimals": 2, "unit_of_measurement":"%" , "device_class": DEVICE_CLASS_HUMIDITY},
4 | 0x04 | pressure | uint24 (3 bytes) | 0.01 | 0404138A01 | 1008.83 | hPa | DEVICE_CLASS_PRESSURE |  | 2 | nonbinary | ¦¦ obj_meas_type == 0x04 | pressure | "pressure": 0x04, | "pressure": {"measurement_type": 0x04, "accuracy_decimals": 2, "unit_of_measurement":"hPa" , "device_class": DEVICE_CLASS_PRESSURE},
5 | 0x05 | illuminance | uint24 (3 bytes) | 0.01 | 0405138A14 | 13460.67 | lux | DEVICE_CLASS_ILLUMINANCE |  | 2 | nonbinary | ¦¦ obj_meas_type == 0x05 | illuminance | "illuminance": 0x05, | "illuminance": {"measurement_type": 0x05, "accuracy_decimals": 2, "unit_of_measurement":"lux" , "device_class": DEVICE_CLASS_ILLUMINANCE},
6 | 0x06 | mass (kg) | uint16 (2 byte) | 0.01 | 03065E1F | 80.3 | kg | DEVICE_CLASS_EMPTY |  | 2 | nonbinary | ¦¦ obj_meas_type == 0x06 | mass_kg | "mass_kg": 0x06, | "mass_kg": {"measurement_type": 0x06, "accuracy_decimals": 2, "unit_of_measurement":"kg" , "device_class": DEVICE_CLASS_EMPTY},
7 | 0x07 | mass (lb) | uint16 (2 byte) | 0.01 | 03073E1D | 74.86 | lb | DEVICE_CLASS_EMPTY |  | 2 | nonbinary | ¦¦ obj_meas_type == 0x07 | mass_lb | "mass_lb": 0x07, | "mass_lb": {"measurement_type": 0x07, "accuracy_decimals": 2, "unit_of_measurement":"lb" , "device_class": DEVICE_CLASS_EMPTY},
8 | 0x08 | dewpoint | sint16 (2 bytes) | 0.01 | 2308CA06 | 17.38 | °C | DEVICE_CLASS_EMPTY |  | 2 | nonbinary | ¦¦ obj_meas_type == 0x08 | dewpoint | "dewpoint": 0x08, | "dewpoint": {"measurement_type": 0x08, "accuracy_decimals": 2, "unit_of_measurement":"°C" , "device_class": DEVICE_CLASS_EMPTY},
9 | 0x09 | count | uint (4 bytes) | 1 | 20960 | 96 |  | DEVICE_CLASS_EMPTY |  | 0 | nonbinary |  | count | "count": 0x09, | "count": {"measurement_type": 0x09, "accuracy_decimals": 0, "unit_of_measurement":"" , "device_class": DEVICE_CLASS_EMPTY},
10 | 0x0A | energy | uint24 (3 bytes) | 0.001 | 040A138A14 | 1346.067 | kWh | DEVICE_CLASS_ENERGY |  | 3 | nonbinary | ¦¦ obj_meas_type == 0x0A | energy | "energy": 0x0A, | "energy": {"measurement_type": 0x0A, "accuracy_decimals": 3, "unit_of_measurement":"kWh" , "device_class": DEVICE_CLASS_ENERGY},
11 | 0x0B | power | uint24 (3 bytes) | 0.01 | 040B021B00 | 69.14 | W | DEVICE_CLASS_POWER |  | 2 | nonbinary | ¦¦ obj_meas_type == 0x0B | power | "power": 0x0B, | "power": {"measurement_type": 0x0B, "accuracy_decimals": 2, "unit_of_measurement":"W" , "device_class": DEVICE_CLASS_POWER},
12 | 0x0C | voltage | uint16 (2 bytes) | 0.001 | 030C020C | 3.074 | V | DEVICE_CLASS_VOLTAGE |  | 3 | nonbinary | ¦¦ obj_meas_type == 0x0C | voltage | "voltage": 0x0C, | "voltage": {"measurement_type": 0x0C, "accuracy_decimals": 3, "unit_of_measurement":"V" , "device_class": DEVICE_CLASS_VOLTAGE},
13 | 0x0D | pm2.5 | uint16 (2 bytes) | 1 | 030D120C | 3090 | ug/m3 | DEVICE_CLASS_PM25 |  | 0 | nonbinary |  | pm2_5 | "pm2_5": 0x0D, | "pm2_5": {"measurement_type": 0x0D, "accuracy_decimals": 0, "unit_of_measurement":"ug/m3" , "device_class": DEVICE_CLASS_PM25},
14 | 0x0E | pm10 | uint16 (2 bytes) | 1 | 030E021C | 7170 | ug/m3 | DEVICE_CLASS_PM10 |  | 0 | nonbinary |  | pm10 | "pm10": 0x0E, | "pm10": {"measurement_type": 0x0E, "accuracy_decimals": 0, "unit_of_measurement":"ug/m3" , "device_class": DEVICE_CLASS_PM10},
15 | 0x0F | generic boolean | uint8 (1 byte) | 1 | 020F01 | 1 (True = On) |  |  |  | 0 | binary |  | generic_boolean | "generic_boolean": 0x0F, | "generic_boolean": {"measurement_type": 0x0F, "accuracy_decimals": 0, "unit_of_measurement":""},
16 | 0x10 | power | uint8 (1 byte) | 1 | 21001 | 1 (True = On) |  |  |  | 0 | binary |  | power | "power": 0x10, | "power": {"measurement_type": 0x10, "accuracy_decimals": 0, "unit_of_measurement":""},
17 | 0x11 | opening | uint8 (1 byte) | 1 | 21100 | 0 (False = Closed) |  |  |  | 0 | binary |  | opening | "opening": 0x11, | "opening": {"measurement_type": 0x11, "accuracy_decimals": 0, "unit_of_measurement":""},
18 | 0x12 | co2 | uint16 (2 bytes) | 1 | 3.12e+206 | 1250 | ppm | DEVICE_CLASS_CARBON_DIOXIDE |  | 0 | nonbinary |  | co2 | "co2": 0x12, | "co2": {"measurement_type": 0x12, "accuracy_decimals": 0, "unit_of_measurement":"ppm" , "device_class": DEVICE_CLASS_CARBON_DIOXIDE},
19 | 0x13 | tvoc | uint16 (2 bytes) | 1 | 3133301 | 307 | ug/m3 | DEVICE_CLASS_VOLATILE_ORGANIC_COMPOUNDS |  | 0 | nonbinary |  | tvoc | "tvoc": 0x13, | "tvoc": {"measurement_type": 0x13, "accuracy_decimals": 0, "unit_of_measurement":"ug/m3" , "device_class": DEVICE_CLASS_VOLATILE_ORGANIC_COMPOUNDS},
20 | 0x14 | moisture | uint16 (2 bytes) | 0.01 | 0314020C | 30.74 | % | DEVICE_CLASS_MOISTURE |  | 2 | nonbinary | ¦¦ obj_meas_type == 0x14 | moisture | "moisture": 0x14, | "moisture": {"measurement_type": 0x14, "accuracy_decimals": 2, "unit_of_measurement":"%" , "device_class": DEVICE_CLASS_MOISTURE},
21 | 0x15 | battery | uint8 (1 byte) | 1 | 21501 | 1 (True = Low) |  |  |  | 0 | binary |  | battery | "battery": 0x15, | "battery": {"measurement_type": 0x15, "accuracy_decimals": 0, "unit_of_measurement":""},
22 | 0x16 | battery charging | uint8 (1 byte) | 1 | 21601 | 1 (True = Charging) |  |  |  | 0 | binary |  | battery_charging | "battery_charging": 0x16, | "battery_charging": {"measurement_type": 0x16, "accuracy_decimals": 0, "unit_of_measurement":""},
23 | 0x17 | carbon monoxide | uint8 (1 byte) | 1 | 21700 | 0 (False = Not detected) |  |  |  | 0 | binary |  | carbon_monoxide | "carbon_monoxide": 0x17, | "carbon_monoxide": {"measurement_type": 0x17, "accuracy_decimals": 0, "unit_of_measurement":""},
24 | 0x18 | cold | uint8 (1 byte) | 1 | 21801 | 1 (True = Cold) |  |  |  | 0 | binary |  | cold | "cold": 0x18, | "cold": {"measurement_type": 0x18, "accuracy_decimals": 0, "unit_of_measurement":""},
25 | 0x19 | connectivity | uint8 (1 byte) | 1 | 21900 | 0 (False = Disconnected) |  |  |  | 0 | binary |  | connectivity | "connectivity": 0x19, | "connectivity": {"measurement_type": 0x19, "accuracy_decimals": 0, "unit_of_measurement":""},
26 | 0x1A | door | uint8 (1 byte) | 1 | 021A00 | 0 (False = Closed) |  |  |  | 0 | binary |  | door | "door": 0x1A, | "door": {"measurement_type": 0x1A, "accuracy_decimals": 0, "unit_of_measurement":""},
27 | 0x1B | garage door | uint8 (1 byte) | 1 | 021B01 | 0 (False = Closed) |  |  |  | 0 | binary |  | garage_door | "garage_door": 0x1B, | "garage_door": {"measurement_type": 0x1B, "accuracy_decimals": 0, "unit_of_measurement":""},
28 | 0x1C | gas | uint8 (1 byte) | 1 | 021C01 | 1 (True = Detected) |  |  |  | 0 | binary |  | gas | "gas": 0x1C, | "gas": {"measurement_type": 0x1C, "accuracy_decimals": 0, "unit_of_measurement":""},
29 | 0x1D | heat | uint8 (1 byte) | 1 | 021D00 | 0 (False = Normal) |  |  |  | 0 | binary |  | heat | "heat": 0x1D, | "heat": {"measurement_type": 0x1D, "accuracy_decimals": 0, "unit_of_measurement":""},
30 | 0x1E | light | uint8 (1 byte) | 1 | 210 | 1 (True = Light detected) |  |  |  | 0 | binary |  | light | "light": 0x1E, | "light": {"measurement_type": 0x1E, "accuracy_decimals": 0, "unit_of_measurement":""},
31 | 0x1F | lock | uint8 (1 byte) | 1 | 021F01 | 1 (True = Unlocked) |  |  |  | 0 | binary |  | lock | "lock": 0x1F, | "lock": {"measurement_type": 0x1F, "accuracy_decimals": 0, "unit_of_measurement":""},
32 | 0x20 | moisture | uint8 (1 byte) | 1 | 22001 | 1 (True = Wet) |  |  |  | 0 | binary |  | moisture | "moisture": 0x20, | "moisture": {"measurement_type": 0x20, "accuracy_decimals": 0, "unit_of_measurement":""},
33 | 0x21 | motion | uint8 (1 byte) | 1 | 22100 | 0 (False = Clear) |  |  |  | 0 | binary |  | motion | "motion": 0x21, | "motion": {"measurement_type": 0x21, "accuracy_decimals": 0, "unit_of_measurement":""},
34 | 0x22 | moving | uint8 (1 byte) | 1 | 22201 | 1 (True = Moving) |  |  |  | 0 | binary |  | moving | "moving": 0x22, | "moving": {"measurement_type": 0x22, "accuracy_decimals": 0, "unit_of_measurement":""},
35 | 0x23 | occupancy | uint8 (1 byte) | 1 | 22301 | 1 (True = Detected) |  |  |  | 0 | binary |  | occupancy | "occupancy": 0x23, | "occupancy": {"measurement_type": 0x23, "accuracy_decimals": 0, "unit_of_measurement":""},
36 | 0x24 | plug | uint8 (1 byte) | 1 | 22400 | 0 (False = Unplugged) |  |  |  | 0 | binary |  | plug | "plug": 0x24, | "plug": {"measurement_type": 0x24, "accuracy_decimals": 0, "unit_of_measurement":""},
37 | 0x25 | presence | uint8 (1 byte) | 1 | 22500 | 0 (False = Away) |  |  |  | 0 | binary |  | presence | "presence": 0x25, | "presence": {"measurement_type": 0x25, "accuracy_decimals": 0, "unit_of_measurement":""},
38 | 0x26 | problem | uint8 (1 byte) | 1 | 22601 | 1 (True = Problem) |  |  |  | 0 | binary |  | problem | "problem": 0x26, | "problem": {"measurement_type": 0x26, "accuracy_decimals": 0, "unit_of_measurement":""},
39 | 0x27 | running | uint8 (1 byte) | 1 | 22701 | 1 (True = Running) |  |  |  | 0 | binary |  | running | "running": 0x27, | "running": {"measurement_type": 0x27, "accuracy_decimals": 0, "unit_of_measurement":""},
40 | 0x28 | safety | uint8 (1 byte) | 1 | 22800 | 0 (False = Unsafe) |  |  |  | 0 | binary |  | safety | "safety": 0x28, | "safety": {"measurement_type": 0x28, "accuracy_decimals": 0, "unit_of_measurement":""},
41 | 0x29 | smoke | uint8 (1 byte) | 1 | 22901 | 1 (True = Detected) |  |  |  | 0 | binary |  | smoke | "smoke": 0x29, | "smoke": {"measurement_type": 0x29, "accuracy_decimals": 0, "unit_of_measurement":""},
42 | 0x2A | sound | uint8 (1 byte) | 1 | 022A00 | 0 (False = Clear) |  |  |  | 0 | binary |  | sound | "sound": 0x2A, | "sound": {"measurement_type": 0x2A, "accuracy_decimals": 0, "unit_of_measurement":""},
43 | 0x2B | tamper | uint8 (1 byte) | 1 | 022B00 | 0 (False = Off) |  |  |  | 0 | binary |  | tamper | "tamper": 0x2B, | "tamper": {"measurement_type": 0x2B, "accuracy_decimals": 0, "unit_of_measurement":""},
44 | 0x2C | vibration | uint8 (1 byte) | 1 | 022C01 | 1 (True = Detected) |  |  |  | 0 | binary |  | vibration | "vibration": 0x2C, | "vibration": {"measurement_type": 0x2C, "accuracy_decimals": 0, "unit_of_measurement":""},
45 | 0x2D | window | uint8 (1 byte) | 1 | 022D01 | 0 (False = Closed) |  |  |  | 0 | binary |  | window | "window": 0x2D, | "window": {"measurement_type": 0x2D, "accuracy_decimals": 0, "unit_of_measurement":""},
46 | 0x2E | humidity2 | uint8 (1 byte) | 1 | 2.2e+24 | 35 | % | DEVICE_CLASS_HUMIDITY |  | 0 | nonbinary |  | humidity2 | "humidity2": 0x2E, | "humidity2": {"measurement_type": 0x2E, "accuracy_decimals": 0, "unit_of_measurement":"%" , "device_class": DEVICE_CLASS_HUMIDITY},
47 | 0x2F | moisture2 | uint8 (1 byte) | 1 | 022F23 | 35 | % | DEVICE_CLASS_MOISTURE |  | 0 | nonbinary |  | moisture2 | "moisture2": 0x2F, | "moisture2": {"measurement_type": 0x2F, "accuracy_decimals": 0, "unit_of_measurement":"%" , "device_class": DEVICE_CLASS_MOISTURE},
TODO> add events
https://bthome.io/v1/
bject id | Device type | Event id | Event type | Event property | Example | Result
0x3A | button | 0x00 | None |  | 023A00
|  | 0x01 | press |  | 023A01 | press
|  | 0x02 | double_press |  | 023A02 | double_press
|  | 0x03 | triple_press |  | 023A03 | triple_press
|  | 0x04 | long_press |  | 023A04 | long_press
|  | 0x05 | long_double_press |  | 023A05 | long_double_press
|  | 0x06 | long_triple_press |  | 023A06 | long_triple_press
0x3C | dimmer | 0x00 | None |  | 023C00
|  | 0x01 | rotate left | # steps | 033C0103 | rotate left 3 steps
|  | 0x02 | rotate right | # steps | 033C020A | rotate right 10 steps